## ExperimentalDataViewer
Analyzer(実験データ画像処理プロセッサ) 操作手順書_17
先端が二股になった不完全な探針による人工的な立体構造のAFM像を元にして、探針形状推定を行い、オリジナルAFM像から探針によって生じたアーティファクトを除去する
| 設定内容 | 操作
1 | SPMシミュレータを起動する。
2 | 実験データ画像処理プロセッサAnalyzer専用のウィンドウを開く。 | メニューバーの[Tool]→[Analyzer]をクリックする。すると、Analyzer専用の新しいウィンドウが開く。
3 | アーティファクトを含んだAFM画像データを開く。 | Analyzerウィンドウのメニューバーにある[File]→[Open...]をクリックする。"Open File"というタイトルのウィンドウが開くので、"artifact-image-test-pattern-01.cube"を選択する。すると、Analyzerウィンドウ内に、AFM画像が表示される。(ここで使用するファイル"artifact-image-test-pattern-01.cube"は、あらかじめGeoAFMで作成したものである。)
4 | 探針形状を推定する。 | Analyzerウィンドウ内に表示されたAFM画像の上にカーソルを置いて、マウスを右クリックする。コンテキストメニューが現れるので、その中から項目[Tip Estimation]を選択する。推定探針形状のx方向の画素数[Tip Nx]を尋ねられるので、"20"と入力する。続いて、推定探針形状のy方向の画素数[Tip Ny]を尋ねられるので、"20"と入力する。最後に[Parameter]を尋ねられるので、"0.0"を入力する。すると、推定された探針形状が、"tip_result.cube"というタイトルの画像として表示される。このとき、同時に、探針形状データが"tip_result.cube"として保存される。
5 | 推定探針形状を立体表示する。 | 探針形状画像の上にカーソルを置いて、マウスを右クリックする。コンテキストメニューが現れるので、項目[3D-View]を選択する。さらに、コンテキストメニュー内の、項目[z-range Normalize]のチェックを外す。探針形状画像をマウスでドラッグすると、画像を3次元回転させ、見やすい角度に設定することができる。ホイールを使えば、拡大・縮小も可能である。コンテキストメニュー内の項目[Color]→[Rainbow]を指定すると、立体形状が見易くなる場合がある。
6 | AFM画像から、先端が二股になった探針によって生じたアーティファクトを除去する。 | アーティファクトを含んだAFM画像"artifact-image-test-pattern-01.cube"の上にカーソルを置いて、マウスを右クリックする。コンテキストメニューが現れるので、項目[Eliminate Tip Effect]を選択する。続いて、"Select Tip"という画面が現れるので、探針形状データファイル"tip_result.cube"を選択する。すると、Analyzerウィンドウ上に、"image_eliminated_tip_effect.cube"というタイトルの画像が表示される。これが、アーティファクトを除去したAFM画像である。このとき、同時に、アーティファクトを除去したAFM像の形状データが、"image_eliminated_tip_effect.cube"として保存される。
7 | オリジナルAFM画像とアーティファクト除去された画像の比較を行う。 | Analyzerウィンドウ内に表示された画像の上にカーソルを置いてマウスを右クリックすると、コンテキストメニューが現れるので、[3D-View]という項目を選択する。画像をマウスでドラッグすると、画像を3次元回転させ、見やすい角度に設定することができる。ホイールを使えば、拡大・縮小も可能である。コンテキストメニュー内の項目[Color]→[Rainbow]を指定すると、立体形状が見易くなる場合がある。
アーティファクトを含んだAFM画像
推定探針形状
アーティファクトを除去したAFM画像

## EstimationTipGeometry
Experimental Data Processor Tutorials
Tutorial-2: Tip Characterization (OMICRON) (OMICRON) Tutorial-1: Reading a binary file of experimental data
[The Experimental data are offered from Fukutani Lab., Institute of Industrial Science, The University of Tokyo]
| Description | Procedure
1 | Launch SPM Simulators.
2 | Acrtivate a new window for Analyzer which is an experimental data processing module. | Click the item [Tool] > [Analyzer] in the menubar of the main window. Then another window for the Analyzer, which is the experimental data processing module, appears.
3 | Select a folder where files of experimental data for tip characterization are stored up. ("D:/Program Files/SpmSimulator/SampleProject/Analyzer/BlindReconstructionMethod-test02") | Click the item [File] > [Open...] put in the menubar of the window for Analyzer, and you will see a box with a title [File Open]. Next, move to the directory "D:/Program Files/SpmSimulator/SampleProject/Analyzer". Then, choose a folder whose neme is given by "BlindReconstructionMethod-test02".
4 | Define an extension of the binary file of experimental data. | Around the bottom of the box titled as [Open File], you can find a pull-down menu for defining an extension of a file. So, choose "Omicron Data(*par)" as an extension of the binary file of experimental data.
5 | Open and read the file of binary data and display SPM images obtained from raw data of experiments. | Open the file whose name is given by "m16_ori.par". Then SPM images of the raw data of experiments are displayed in the window of [Analyzer] automatically.
6 | Let a module start estimating the geometry of the tip. | Make a right mouse click with putting the cursor on the image of the experimental data "m16_ori.tf0", and you will see a context menu where options of various types of image efects are listed. Then choose the item [Tip Estimation] > [Blind Deconvolution] among them.
7 | Input parameters for the tip charcterization. | Type "15" for [Tip Nx], type "15" for [Tip Ny], and type "1.00" for [Parameter]. Then, an estimated image of the tip is shown automatically.
8 | Show the image of the estimated tip in 3D. | Make a right mouse click with putting the cursor on the image of the estimated tip "tip_result.cube", and you will see a context menu where options of various types of image efects are listed. Then choose the item [3D-View] among them.
The window obtained finally.
Release information for trial version Japanese (now available): https://www.aas-ri.co.jp/spm/appform/spmreg.php English(scheduled for Jan 17,2012): https://www.aas-ri.co.jp/spm/en/spm_eng.html